## Sheet1
R_jc | Number Vias |  | Copper thickness | Via Dia | PCB thickness | Lambda_Cu | Rth_via | Rth_total_vias | Pad is Hi-flow 300p
1.4 | 34 |  | 1.8034e-05 | 0.0003 | 0.001 | 400 | 156.4953 | 4.6028
Pad x | Pad y | Pad area | Thermal pad thickness | W/mK | Rth pad |  |  |  | Device
0.0065 | 0.0062 | 4.03e-05 | 2.5e-05 | 1.6 | 0.38772 |  |  |  | Solder | Assumed included in device Rth
PCB top copper
Shim w/mk | Shim thickness | Rth Shim | [6 empty] | Via
205 | 0.005 | 0.60522 | [6 empty] | PCB bottom copper
Note on A1: kipman725: Thermal resistance from junction to bottom side of case
Note on D2: kipman725: ALLPCB minimum
Note on A4: kipman725: size of thermal 'coin' from pcb
Note on E4: kipman725: Farnell 2484733